## EEG_tDCS_PCB_BOM
Comment | Description | Designator | Footprint | LibRef | Quantity
100nF | CAP CER 0.1uF 10V X5R 20% SMD 0402 85C Paper T/R | C1, C3, C5, C6, C8, C10, C12, C13, C14, C17, C18, C22, C23, C27, C28 | C0402 | CL05A104MP5NNNC | 15
1uF | CAP CER 1uF 10V X5R 20% SMD 0402 85C Paper T/R | C2, C4, C7, C9, C11, C15, C20, C21, C24, C26, C30 | C0402 | CL05A105MP5NNNC | 11
22uF | CAP CER 22uF 10V X5R 10% SMD 0805 85C Cardboard T/R | C16, C19, C25, C29 | C0805 | CL21A226KPCLRNC | 4
18pF | CAP CER 18pF 50V C0G 5% SMD 0402 125C Paper T/R | C31, C32 | C0402 | CL05C180JB5NNNC | 2
LTST-C191KGKT | LED GREEN CLEAR 0603 SMD | D1, D3 | LED_0603 | LTST-C191KGKT | 2
LTST-C191TBKT-5A | LED BLUE CLEAR 0603 SMD | D2, D4 | LED_0603 | LTST-C191TBKT-5A | 2
SAM1198-10-ND | 10 pin header connector | J1 | Header 10x1 8.5mm | CONN_10pin | 1
302-R161 | 16 Positions Header, Shrouded Connector 0.100" (2.54mm) Through Hole, Right Angle Gold | J2 | CONN16POS | 302-R161 | 1
952-2262-ND | CONN_HeaderPins2pos Headers & Wire Housings 02 SIL VERTICAL PIN HEADER TIN | J3 | 2PIN_HEADER | M20-9990246 | 1
BSS138-7-F | MOSFET N-CH 50V 200MA SOT23-3 | Q1, Q2, Q3, Q4 | SOT23-3 | BSS138-7-F | 4
100k | RES SMD 100K OHM 1% 1/16W 0402 | R1, R3, R9, R17, R22, R25, R29, R34, R36 | R0402 | RC0402FR-07100KL | 9
1k | RES SMD 1K OHM 1% 1/16W 0402 | R2, R7, R16, R27 | R0402 | RC0402FR-071KL | 4
2k | RES SMD 2K OHM 1% 1/16W 0402 | R4, R10, R19, R31 | R0402 | RC0402FR-072KL | 4
330k | RES SMD 330K OHM 1% 1/16W 0402 | R5, R6, R11, R12, R21, R23, R24, R32, R33 | R0402 | RC0402FR-07330KL | 9
1M | RES SMD 1M OHM 1% 1/16W 0402 | R8, R14, R15, R20, R26, R30, R35, R38 | R0402 | RC0402FR-071ML | 8
499k | RES SMD 499K 0402 1% 1/16W 100ppm/C Molded SMD Paper T/R | R13, R18, R28, R37 | R0402 | RMCF0402FT499K | 4
10k | RES SMD 10K OHM 5% 1/16W 0402 | R39, R40, R41, R42, R43, R44, R45, R46 | R0402 | RC0402JR-0710KL | 8
100R | RES SMD 100 OHM 1% 1/8W 0805 | R47 | R0805 | RC0805FR-07100RL | 1
0R | RES SMD 0 OHM 1/16W 0402 | R48, R49, R50, R51 | R0402 | RC0402JR-070RL | 4
300R | RES SMD 300R 0402 300 Ohm 1% 1/10W ±100ppm/C Molded SMD Punched Carrier T/R | R52, R53, R54, R55 | R0402 | ERJ-2RKF3000X | 4
NCP551SN30T1G | LDO 3.0V 150mA CMOS w/Enable | U1, U3 | TSOP-5 | NCP551SN30T1G | 2
MCP3912A1-E/SS | IC Analog Front End - AFE 4 Chnl Energy Meter Front End 3V SPI/2 | U2 | SSOP-28 | MCP3912A1-E/SS | 1
AD8237ARMZ-R7 | IC OPAMP INSTR 200KHZ RRO 8MSOP | U4, U6, U9, U12 | MSOP-8 | AD8237ARMZ-R7 | 4
LM7332MAX/NOPB | IC OP AMP R-R I/O DUAL 30V 8SOIC | U5 | 8-SOIC | LM7332MAX/NOPB | 1
MCP6V31T-E/OT | IC OPAMP ZRO-DRFT 300KHZ SOT23-5 | U7, U8, U10, U11, U13 | SOT23-5 | MCP6V31T-E/OT | 5
LM334MX/NOPB | IC CURRENT SOURCE 3% 8SOIC | U14 | 8-SOIC | LM334MX/NOPB | 1
MCP4011-103E/SN | IC 10K Digital Potentiometer Single, 2 Wire, Serial, 20%, 1.8 V | U15 | 8-SOIC | MCP4011-103E/SN | 1
TPD4E1U06DBVR | IC ESD Suppressor Diode Arrays 5.5V 6-Pin SOT-23 T/R | U16, U17, U18 | SOT23-6 | TPD4E1U06DBVR | 3
ABLS-4.000MHZ-B2-T | 4MHz ±20ppm Crystal 18pF 180 Ohm -20°C ~ 70°C Surface Mount HC49/US | XTAL | XTAL | ABLS-4.000MHZ-B2-T | 1